## MetaSat Elements
ablation | Ablation |  | Thermal Control | Space Segment | Removal of material from the surface of an object by vaporization, chipping, or other erosive processes
abort | Abort |  | Mission | Space Segment, Launch Segment | To cut short or break off an action, operation, or procedure with an aircraft, space vehicle, or the like, especially because of equipment failure, as to abort a mission, the launching was aborted
absolute | Absolute |  | General, Communications, Signal Processing | Ground Segment, Space Segment | Independent of arbitrary units of measurement, standards, or properties; not comparative or relative
absorptance | Absorptance |  | Thermal Control | Space Segment | Ratio of absorbed to incident radiant flux | 0.14 α
absorption | Absorption |  | Thermal Control | Space Segment | Way in which the energy of a photon is taken up by matter; physical process of absorbing light, while absorbance does not always measure absorption: it measures attenuation (of transmitted radiant power)
acceleration | Acceleration |  | Attitude Control, Orbital Mechanics, Propulsion | Space Segment, Launch Segment | Rate at which the magnitude and/or direction of velocity changes with time | 46119 m/s^2
accelerometer | Accelerometer | G-Sensor, Gravity Sensor, Acceleration Sensor | Attitude Control, Instrumentation | Space Segment | Device that measures proper acceleration
accelerometerSensitivity | Accelerometer Sensitivity |  | Attitude Control, Instrumentation, Electrical | Space Segment | Sensitivity of an accelerometer defines at what rate the sensor converts mechanical energy into an electric signal (the output); and this will define the acceleration measurement range of the accelerometer | 200 mV/g
accessTime | Access Time |  | Communications, Data, Signal Processing | Ground Segment, Space Segment | The time delay or latency between a request to an electronic system, and the access being completed or the requested data returned | 55 s
accumulator | Accumulator |  | Electrical | Space Segment | Energy storage device: a device which accepts energy, stores energy, and releases energy as needed
accuracy | Accuracy | Measurement Accuracy, Measurement Trueness, Sensing Accuracy | Thermal Control, Attitude Control, Communications, Instrumentation, Data, General, Signal Processing | Ground Segment, Space Segment, Launch Segment | Closeness of the mean of a large set of measurement to the accepted reference value | 10 arcsec
activeArea | Active Area |  | Electrical, Propulsion | Space Segment | The area of a fuel cell electrode which is electrochemically active and able to produce electricity from the supplied fuel | 289 cm^2
activePixelSensor | Active Pixel Sensor | APS, CMOS Image Sensor | Electrical, Instrumentation, Optics | Space Segment | Image sensor consisting of an integrated circuit
activeReflectionCoefficient | Active Reflection Coefficient | ARC | Communications, Signal Processing | Ground Segment | The reflection coefficient for a single antenna element in an array antenna, in the presence of mutual coupling | -15 dB
activeThermalControlSystem | Active Thermal Control System | ATCS | Thermal Control | Space Segment | Maintains all spacecraft components and subsystems within their required temperature limits through heat collection, transportation and rejection processes
actuator | Actuator |  | Attitude Control, Instrumentation | Space Segment | A component of a machine that is responsible for moving and controlling a mechanism or system
adapter | Adapter |  | Computer Hardware, Electrical | Ground Segment, Space Segment | Accessory for connecting two otherwise incompatible devices or workpieces
additionalName | Additional Name |  | Mission, General | Ground Segment, Space Segment, Launch Segment, User Segment | An additional name for a Person, can be used for a middle name | Doe
address | Address | Street Address, Physical Address | Mission, Person | Ground Segment, Launch Segment, User Segment | Full street address where subject is located. Include building number through to post code | 8800 Greenbelt Rd, Greenbelt, MD 20771
adhesion | Adhesion | Initial Adhesion | Thermal Control, General | Space Segment | Stickiness to a surface | 1.3 kg/in
adhesiveTape | Adhesive Tape | Tape | Thermal Control, General | Space Segment | Strip of material backed with adhesive
aerobraking | Aerobraking |  | Orbital Mechanics | Space Segment | A spaceflight maneuver that reduces the high point of an elliptical orbit (apoapsis) by flying the vehicle through the atmosphere at the low point of the orbit (periapsis)
aerocapture | Aerocapture |  | Orbital Mechanics | Space Segment | An orbital transfer maneuver in which a spacecraft uses aerodynamic drag force from a single pass through a planetary atmosphere to decelerate and achieve orbit insertion
aeroshell | Aeroshell |  | Thermal Control | Space Segment | Rigid heat-shielded shell
aerospace | Aerospace |  | Attitude Control, Mission | Space Segment, Launch Segment | Engineering effort to fly in the atmosphere of Earth (aeronautics) and surrounding space (astronautics)
affiliation | Affiliation |  | Mission, General | Ground Segment, Space Segment, Launch Segment, User Segment | Connection with an organization or intellectual movement | SatNOGS
airDensity | Atmospheric Density | Air Density, Density of Air | Orbital Mechanics, Observation | Space Segment, Ground Segment, Launch Segment | Mass per unit volume of earths atmosphere | 0.1570 kg/(m^2 * Earth radii)
albedo | Albedo |  | Thermal Control | Space Segment | Ratio of reflected radiation to incident radiation | 0.2
algorithm | Algorithm | Mathematical Algorithm | Software, General, Data | Ground Segment, Space Segment, Launch Segment | An unambiguous specification of how to solve a class of problems
aliasing | Aliasing | Folding Noise | Communications | Ground Segment, Space Segment | Different continuous signals becoming indistinguishable when sampled